## Components
[12 empty] | Sprinkler parameters | [14 empty] | valve box parameters |  |  |  |  | Irrigation Computer parameters |  |  |  | Irrigation Wiring | PE Pipeline
Category | Name | Planner View tool | planner Data upload field | planner tools | Planner Input field | Planner compponent | BOM relevant | Component Piktogramm | unit | Price | Product Link | Angle min. | Angle max. | Radial / Square contour | Throw Distance Min. | Throw Distance max. | Throw Width | Throw Height | m³/h general | m³/h 45° | m³/h 90° | m³/h 105° | m³/h 180° | m³/h 210° | m³/h 270° | m³/h 60° | Irrigation circles | Filter included | for drinking water source | for well water source | for rainwater source | max. stations | indoor | outdoor | Smarphone | max. stations | max. length in meter | total quantity
Sprinkler | MP 800 90-210 |  |  |  |  | x | x |  | piece | 24.99 | https://automatische-gartenberegnung.de/shop/beregnung-sets/hunter-prospray-regner-komplettset-vormontiert/ | 90 | 210 | radial | 2.25 | 3 |  |  |  |  | 0.04 |  | 0.07 | 0.08 | [13 empty] | = total quantity of this type of sprinkler been put into the plan by customer
Sprinkler | MP 800 360 |  |  |  |  | x | x |  | piece | 24.99 | https://automatische-gartenberegnung.de/shop/beregnung-sets/hunter-prospray-regner-komplettset-vormontiert/ | 360 | 360 | radial | 2.25 | 3 | [9 empty] | 0.13 | [11 empty] | = total quantity of this type of sprinkler been put into the plan by customer
Sprinkler | MP 1000 90-210 |  |  |  |  | x | x |  | piece | 24.99 | https://automatische-gartenberegnung.de/shop/beregnung-sets/hunter-prospray-regner-komplettset-vormontiert/ | 90 | 210 | radial | 3.075 | 4.1 |  |  |  |  | 0.05 |  | 0.1 | 0.11 | [13 empty] | = total quantity of this type of sprinkler been put into the plan by customer
Sprinkler | MP 1000 210-270 |  |  |  |  | x | x |  | piece | 24.99 | https://automatische-gartenberegnung.de/shop/beregnung-sets/hunter-prospray-regner-komplettset-vormontiert/ | 210 | 270 | radial | 3.075 | 4.1 | [7 empty] | 0.11 | 0.14 | [12 empty] | = total quantity of this type of sprinkler been put into the plan by customer
Sprinkler | MP 1000 360 |  |  |  |  | x | x |  | piece | 24.99 | https://automatische-gartenberegnung.de/shop/beregnung-sets/hunter-prospray-regner-komplettset-vormontiert/ | 360 | 360 | radial | 3.075 | 4.1 | [9 empty] | 0.19 | [11 empty] | = total quantity of this type of sprinkler been put into the plan by customer
Sprinkler | MP 2000 90-210 |  |  |  |  | x | x |  | piece | 24.99 | https://automatische-gartenberegnung.de/shop/beregnung-sets/hunter-prospray-regner-komplettset-vormontiert/ | 90 | 210 | radial | 4.35 | 5.8 |  |  |  |  | 0.1 |  | 0.18 | 0.2 | [13 empty] | = total quantity of this type of sprinkler been put into the plan by customer
Sprinkler | MP 2000 210-270 |  |  |  |  | x | x |  | piece | 24.99 | https://automatische-gartenberegnung.de/shop/beregnung-sets/hunter-prospray-regner-komplettset-vormontiert/ | 210 | 270 | radial | 4.35 | 5.8 | [7 empty] | 0.2 | 0.25 | [12 empty] | = total quantity of this type of sprinkler been put into the plan by customer
Sprinkler | MP 2000 360 |  |  |  |  | x | x |  | piece | 24.99 | https://automatische-gartenberegnung.de/shop/beregnung-sets/hunter-prospray-regner-komplettset-vormontiert/ | 360 | 360 | radial | 4.35 | 5.8 | [9 empty] | 0.34 | [11 empty] | = total quantity of this type of sprinkler been put into the plan by customer
Sprinkler | MP 3000 90-210 |  |  |  |  | x | x |  | piece | 24.99 | https://automatische-gartenberegnung.de/shop/beregnung-sets/hunter-prospray-regner-komplettset-vormontiert/ | 90 | 210 | radial | 6.825 | 9.1 |  |  |  |  | 0.2 |  | 0.42 | 0.49 | [13 empty] | = total quantity of this type of sprinkler been put into the plan by customer
Sprinkler | MP 3000 210-270 |  |  |  |  | x | x |  | piece | 24.99 | https://automatische-gartenberegnung.de/shop/beregnung-sets/hunter-prospray-regner-komplettset-vormontiert/ | 210 | 270 | radial | 6.825 | 9.1 | [7 empty] | 0.49 | 0.63 | [12 empty] | = total quantity of this type of sprinkler been put into the plan by customer
Sprinkler | MP 3000 360 |  |  |  |  | x | x |  | piece | 24.99 | https://automatische-gartenberegnung.de/shop/beregnung-sets/hunter-prospray-regner-komplettset-vormontiert/ | 360 | 360 | radial | 6.825 | 9.1 | [9 empty] | 0.84 | [11 empty] | = total quantity of this type of sprinkler been put into the plan by customer
Sprinkler | MP 3500 90-210 |  |  |  |  | x | x |  | piece | 24.99 | https://automatische-gartenberegnung.de/shop/beregnung-sets/hunter-prospray-regner-komplettset-vormontiert/ | 90 | 210 | radial | 8.025 | 10.7 |  |  |  |  | 0.29 |  | 0.65 | 0.75 | [13 empty] | = total quantity of this type of sprinkler been put into the plan by customer
Sprinkler | MP Corner |  |  |  |  | x | x |  | piece | 24.99 | https://automatische-gartenberegnung.de/shop/beregnung-sets/hunter-prospray-regner-komplettset-vormontiert/ | 45 | 110 | radial | 3.075 | 4.1 |  |  |  | 0.04 | 0.09 | 0.1 | [15 empty] | = total quantity of this type of sprinkler been put into the plan by customer
Sprinkler | MPLCS 515 |  |  |  |  | x | x |  | piece | 24.99 | https://automatische-gartenberegnung.de/shop/beregnung-sets/hunter-prospray-regner-komplettset-vormontiert/ |  |  | square |  |  | 4.6 | 1.5 | 0.05 | [18 empty] | = total quantity of this type of sprinkler been put into the plan by customer
Sprinkler | MPRCS 515 |  |  |  |  | x | x |  | piece | 24.99 | https://automatische-gartenberegnung.de/shop/beregnung-sets/hunter-prospray-regner-komplettset-vormontiert/ |  |  | square |  |  | 4.6 | 1.5 | 0.05 | [18 empty] | = total quantity of this type of sprinkler been put into the plan by customer
Sprinkler | MPSS 530 |  |  |  |  | x | x |  | piece | 24.99 | https://automatische-gartenberegnung.de/shop/beregnung-sets/hunter-prospray-regner-komplettset-vormontiert/ |  |  | square |  |  | 9.1 | 1.5 | 0.1 | [18 empty] | = total quantity of this type of sprinkler been put into the plan by customer
Valve box | Vormontierter Ventilkasten inklusive Hunter Magnetventilen 1 Station |  |  |  |  | x | x |  | piece | 129 | https://automatische-gartenberegnung.de/shop/ventilkasten/vormontierter-ventilkasten-inklusive-hunter-magnetventilen/ | [15 empty] | 1 |  | x | [8 empty] | 1
Valve box | Vormontierter Ventilkasten inklusive Hunter Magnetventilen 2 Stationen |  |  |  |  | x | x |  | piece | 159 | https://automatische-gartenberegnung.de/shop/ventilkasten/vormontierter-ventilkasten-inklusive-hunter-magnetventilen/ | [15 empty] | 2 |  | x | [8 empty] | 1
Valve box | Vormontierter Ventilkasten inklusive Hunter Magnetventilen 3 Stationen |  |  |  |  | x | x |  | piece | 209 | https://automatische-gartenberegnung.de/shop/ventilkasten/vormontierter-ventilkasten-inklusive-hunter-magnetventilen/ | [15 empty] | 3 |  | x | [8 empty] | 1
Valve box | Vormontierter Ventilkasten inklusive Hunter Magnetventilen 4 Stationen |  |  |  |  | x | x |  | piece | 259 | https://automatische-gartenberegnung.de/shop/ventilkasten/vormontierter-ventilkasten-inklusive-hunter-magnetventilen/ | [15 empty] | 4 |  | x | [8 empty] | 1
Valve box | Vormontierter Ventilkasten inklusive Hunter Magnetventilen 5 Stationen |  |  |  |  | x | x |  | piece | 289 | https://automatische-gartenberegnung.de/shop/ventilkasten/vormontierter-ventilkasten-inklusive-hunter-magnetventilen/ | [15 empty] | 5 |  | x | [8 empty] | 1
Valve box | Vormontierter Ventilkasten inklusive Hunter Magnetventilen 6 Stationen |  |  |  |  | x | x |  | piece | 319 | https://automatische-gartenberegnung.de/shop/ventilkasten/vormontierter-ventilkasten-inklusive-hunter-magnetventilen/ | [15 empty] | 6 |  | x | [8 empty] | 1
Valve box | Vormontierter Ventilkasten inklusive Hunter Magnetventilen 7 Stationen |  |  |  |  | x | x |  | piece | 389 | https://automatische-gartenberegnung.de/shop/ventilkasten/vormontierter-ventilkasten-inklusive-hunter-magnetventilen/ | [15 empty] | 7 |  | x | [8 empty] | 1
Valve box | Vormontierter Ventilkasten inklusive Hunter Magnetventilen 8 Stationen |  |  |  |  | x | x |  | piece | 419 | https://automatische-gartenberegnung.de/shop/ventilkasten/vormontierter-ventilkasten-inklusive-hunter-magnetventilen/ | [15 empty] | 8 |  | x | [8 empty] | 1
Valve box | Vormontierter Ventilkasten inklusive Hunter Magnetventilen 9 Stationen |  |  |  |  | x | x |  | piece | 459 | https://automatische-gartenberegnung.de/shop/ventilkasten/vormontierter-ventilkasten-inklusive-hunter-magnetventilen/ | [15 empty] | 9 |  | x | [8 empty] | 1
Valve box | Vormontierter Ventilkasten inklusive Hunter Magnetventilen 10 Stationen |  |  |  |  | x | x |  | piece | 489 | https://automatische-gartenberegnung.de/shop/ventilkasten/vormontierter-ventilkasten-inklusive-hunter-magnetventilen/ | [15 empty] | 10 |  | x | [8 empty] | 1
Valve box | Vormontierter Ventilkasten inklusive Hunter Magnetventilen 1 Station mit Siebfilter |  |  |  |  | x | x |  | piece | 159 | https://automatische-gartenberegnung.de/shop/ventilkasten/vormontierter-ventilkasten-inklusive-hunter-magnetventilen/ | [15 empty] | 1 | x |  | x | x | [6 empty] | 1
Valve box | Vormontierter Ventilkasten inklusive Hunter Magnetventilen 2 Stationen mit Siebfilter |  |  |  |  | x | x |  | piece | 189 | https://automatische-gartenberegnung.de/shop/ventilkasten/vormontierter-ventilkasten-inklusive-hunter-magnetventilen/ | [15 empty] | 2 | x |  | x | x | [6 empty] | 1
Valve box | Vormontierter Ventilkasten inklusive Hunter Magnetventilen 3 Stationen mit Siebfilter |  |  |  |  | x | x |  | piece | 239 | https://automatische-gartenberegnung.de/shop/ventilkasten/vormontierter-ventilkasten-inklusive-hunter-magnetventilen/ | [15 empty] | 3 | x |  | x | x | [6 empty] | 1
Valve box | Vormontierter Ventilkasten inklusive Hunter Magnetventilen 4 Stationen mit Siebfilter |  |  |  |  | x | x |  | piece | 289 | https://automatische-gartenberegnung.de/shop/ventilkasten/vormontierter-ventilkasten-inklusive-hunter-magnetventilen/ | [15 empty] | 4 | x |  | x | x | [6 empty] | 1
Valve box | Vormontierter Ventilkasten inklusive Hunter Magnetventilen 5 Stationen mit Siebfilter |  |  |  |  | x | x |  | piece | 339 | https://automatische-gartenberegnung.de/shop/ventilkasten/vormontierter-ventilkasten-inklusive-hunter-magnetventilen/ | [15 empty] | 5 | x |  | x | x | [6 empty] | 1
Valve box | Vormontierter Ventilkasten inklusive Hunter Magnetventilen 6 Stationen mit Siebfilter |  |  |  |  | x | x |  | piece | 379 | https://automatische-gartenberegnung.de/shop/ventilkasten/vormontierter-ventilkasten-inklusive-hunter-magnetventilen/ | [15 empty] | 6 | x |  | x | x | [6 empty] | 1
Valve box | Vormontierter Ventilkasten inklusive Hunter Magnetventilen 7 Stationen mit Siebfilter |  |  |  |  | x | x |  | piece | 419 | https://automatische-gartenberegnung.de/shop/ventilkasten/vormontierter-ventilkasten-inklusive-hunter-magnetventilen/ | [15 empty] | 7 | x |  | x | x | [6 empty] | 1
Valve box | Vormontierter Ventilkasten inklusive Hunter Magnetventilen 8 Stationen mit Siebfilter |  |  |  |  | x | x |  | piece | 449 | https://automatische-gartenberegnung.de/shop/ventilkasten/vormontierter-ventilkasten-inklusive-hunter-magnetventilen/ | [15 empty] | 8 | x |  | x | x | [6 empty] | 1
Valve box | Vormontierter Ventilkasten inklusive Hunter Magnetventilen 9 Stationen mit Siebfilter |  |  |  |  | x | x |  | piece | 489 | https://automatische-gartenberegnung.de/shop/ventilkasten/vormontierter-ventilkasten-inklusive-hunter-magnetventilen/ | [15 empty] | 9 | x |  | x | x | [6 empty] | 1
Valve box | Vormontierter Ventilkasten inklusive Hunter Magnetventilen 10 Stationen mit Siebfilter |  |  |  |  | x | x |  | piece | 519 | https://automatische-gartenberegnung.de/shop/ventilkasten/vormontierter-ventilkasten-inklusive-hunter-magnetventilen/ | [15 empty] | 10 | x |  | x | x | [6 empty] | 1
Irrigation Computer | Hunter X-Core 201iE |  |  |  |  | x | x |  | piece | 69 | https://automatische-gartenberegnung.de/shop/hunter-steuergeraete-und-zubehoer/hunter-x-core-201ie/ | [20 empty] | 2 | x |  |  |  |  | 1
Irrigation Computer | Hunter X-Core 401iE |  |  |  |  | x | x |  | piece | 72 | https://automatische-gartenberegnung.de/shop/hunter-steuergeraete-und-zubehoer/hunter-x-core-401ie/ | [20 empty] | 4 | x |  |  |  |  | 1
Irrigation Computer | Hunter X-Core 601iE |  |  |  |  | x | x |  | piece | 79 | https://automatische-gartenberegnung.de/shop/hunter-steuergeraete-und-zubehoer/hunter-x-core-601e/ | [20 empty] | 6 | x |  |  |  |  | 1
Irrigation Computer | Hunter X-Core 801iE |  |  |  |  | x | x |  | piece | 89 | https://automatische-gartenberegnung.de/shop/hunter-steuergeraete-und-zubehoer/hunter-x-core-801ie/ | [20 empty] | 8 | x |  |  |  |  | 1
Irrigation Computer | Hunter X-Core 401E |  |  |  |  | x | x |  | piece | 99 | https://automatische-gartenberegnung.de/shop/hunter-steuergeraete-und-zubehoer/hunter-x-core-401e/ | [20 empty] | 4 |  | x |  |  |  | 1
Irrigation Computer | Hunter X-Core 601E |  |  |  |  | x | x |  | piece | 119 | https://automatische-gartenberegnung.de/shop/hunter-steuergeraete-und-zubehoer/hunter-x-core-601e/ | [20 empty] | 6 |  | x |  |  |  | 1
Irrigation Computer | Hunter X-Core 801E |  |  |  |  | x | x |  | piece | 129 | https://automatische-gartenberegnung.de/shop/hunter-steuergeraete-und-zubehoer/hunter-x-core-801e/ | [20 empty] | 8 |  | x |  |  |  | 1
Irrigation Computer | Hunter X2-Core 401E |  |  |  |  | x | x |  | piece | 99 | https://automatische-gartenberegnung.de/shop/hunter-steuergeraete-und-zubehoer/hunter-x2-core-401e-wlan-faehig/ | [20 empty] | 4 |  | x |  |  |  | 1
Irrigation Computer | Hunter X2-Core 601E |  |  |  |  | x | x |  | piece | 119 | https://automatische-gartenberegnung.de/shop/hunter-steuergeraete-und-zubehoer/hunter-x2-core-601e-wlan-faehig/ | [20 empty] | 6 |  | x |  |  |  | 1
Irrigation Computer | Hunter X2-Core 801E |  |  |  |  | x | x |  | piece | 129 | https://automatische-gartenberegnung.de/shop/hunter-steuergeraete-und-zubehoer/hunter-x2-core-801e-wlan-faehig/ | [20 empty] | 8 |  | x |  |  |  | 1
Irrigation Computer | Hunter X2-Core 1401E |  |  |  |  | x | x |  | piece | 199 | https://automatische-gartenberegnung.de/shop/hunter-steuergeraete-und-zubehoer/hunter-x2-core-1401e-wlan-faehig/ | [20 empty] | 14 |  | x |  |  |  | 1
Irrigation Computer | Hunter Hydrawise HC-601iE |  |  |  |  | x | x |  | piece | 229 | https://automatische-gartenberegnung.de/shop/hunter-steuergeraete-und-zubehoer/hunter-hydrawise-hc-601ie/ | [20 empty] | 6 | x |  | x |  |  | 1
Irrigation Computer | Hunter Hydrawise HC-1201iE |  |  |  |  | x | x |  | piece | 249 | https://automatische-gartenberegnung.de/shop/hunter-steuergeraete-und-zubehoer/hunter-hydrawise-hc-1201ie/ | [20 empty] | 12 | x |  | x |  |  | 1
Irrigation Computer | Hunter X2-Core 401E + WAND Modul |  |  |  |  | x | x |  | piece | 209 | https://automatische-gartenberegnung.de/shop/hunter-steuergeraete-und-zubehoer/hunter-x2-core-401e-mit-wand-modul/ | [20 empty] | 4 |  | x | x |  |  | 1
Irrigation Computer | Hunter X2-Core 601E + WAND Modul |  |  |  |  | x | x |  | piece | 229 | https://automatische-gartenberegnung.de/shop/hunter-steuergeraete-und-zubehoer/hunter-x2-core-601e-mit-wand-modul/ | [20 empty] | 6 |  | x | x |  |  | 1
Irrigation Computer | Hunter X2-Core 801E + WAND Modul |  |  |  |  | x | x |  | piece | 239 | https://automatische-gartenberegnung.de/shop/hunter-steuergeraete-und-zubehoer/hunter-x2-core-801e-mit-wand-modul/ | [20 empty] | 8 |  | x | x |  |  | 1
Irrigation Computer | Hunter X2-Core 1401E + WAND Modul |  |  |  |  | x | x |  | piece | 309 | https://automatische-gartenberegnung.de/shop/hunter-steuergeraete-und-zubehoer/hunter-x2-core-1401e-mit-wand-modul/ | [20 empty] | 14 |  | x | x |  |  | 1
Irrigation Wiring | Steuerkabel Irricable Rain-Bird 3-adrig |  |  |  |  | x | x |  | meter | 2.5 | https://automatische-gartenberegnung.de/shop/ventilkasten/signalkabel-irricable-rain-bird/ | [24 empty] | 2 |  | =length between irrigation computer + 3m safety margin
Irrigation Wiring | Steuerkabel Irricable Rain-Bird 5-adrig |  |  |  |  | x | x |  | meter | 2.7 | https://automatische-gartenberegnung.de/shop/ventilkasten/signalkabel-irricable-rain-bird/ | [24 empty] | 4 |  | =length between irrigation computer + 3m safety margin
Irrigation Wiring | Steuerkabel Irricable Rain-Bird 7-adrig |  |  |  |  | x | x |  | meter | 3.5 | https://automatische-gartenberegnung.de/shop/ventilkasten/signalkabel-irricable-rain-bird/ | [24 empty] | 6 |  | =length between irrigation computer + 3m safety margin
Irrigation Wiring | Steuerkabel Irricable Rain-Bird 9-adrig |  |  |  |  | x | x |  | meter | 5.5 | https://automatische-gartenberegnung.de/shop/ventilkasten/signalkabel-irricable-rain-bird/ | [24 empty] | 8 |  | =length between irrigation computer + 3m safety margin
Irrigation Wiring | Steuerkabel Irricable Rain-Bird 13-adrig |  |  |  |  | x | x |  | meter | 5.9 | https://automatische-gartenberegnung.de/shop/ventilkasten/signalkabel-irricable-rain-bird/ | [24 empty] | 12 |  | =length between irrigation computer + 3m safety margin
PE Pipeline | PE Rohr 25mm - 25m - in planner with 10 different colours |  |  |  |  | x | x | see circle 1, 2, … | piece | 39 | https://automatische-gartenberegnung.de/shop/pe-rohre-und-zubehoer/pe-rohr/ | [25 empty] | 25 | depends on total pipeline length --> e.g. 18m total pipeline length means 1 x 25m roll, or if 118m length, then 1 x 25m roll (--> and 1x 100m roll)
PE Pipeline | PE Rohr 25mm - 50m - in planner with 10 different colours |  |  |  |  | x | x | see circle 1, 2, … | piece | 59 | https://automatische-gartenberegnung.de/shop/pe-rohre-und-zubehoer/pe-rohr/ | [25 empty] | 50 | depends on total pipeline length --> e.g. 35m total pipeline length means 1 x 50m roll, or if 135m length, then 1 x 50m roll (--> and 1x 100m roll)
PE Pipeline | PE Rohr 25mm - 100m - in planner with 10 different colours |  |  |  |  | x | x | see circle 1, 2, … | piece | 99 | https://automatische-gartenberegnung.de/shop/pe-rohre-und-zubehoer/pe-rohr/ | [25 empty] | 100 | depends on total pipeline length --> e.g. 89m total pipeline length means 1 x 100m roll, or if 135m length, then 1 x 100m roll (--> and 1x 50m roll)
Pipeline Connector | PE Verbinder Winkel 25mm | [5 empty] | x |  | piece | 2.7 | https://automatische-gartenberegnung.de/shop/pe-verbinder/winkel-pe-rohr-klemmverbinder-klemmverschraubung-pp-verschraubung-90/ | [26 empty] | = quantity of water sources + 2 safety margin
Pipeline Connector | PE Verbinder T-Stück 25mm x 25mm x 25mm | [5 empty] | x |  | piece | 5.4 | https://automatische-gartenberegnung.de/shop/pe-verbinder/t-stueck-mit-reduzierung-klemmfitting-klemmverschraubung-pe-rohr/ | [26 empty] | = quantiy of sprinklers + quantity of irrigation circles
Pipeline Connector | PE Verbinder Gerade 25mm x 25mm | [5 empty] | x |  | piece | 2.7 | https://automatische-gartenberegnung.de/shop/pe-verbinder/kupplung-fitting-gerade-fuer-pe-rohr/ | [26 empty] | = 3
cable connector | Wasserfester Verbinder | [5 empty] | x |  | piece | 1.5 | https://automatische-gartenberegnung.de/shop/ventilkasten/gelverbinder/ | [26 empty] | = quantity of irrigation circles
accesoires | PE Pipeline Cutter | [5 empty] | x |  | piece | 19 | https://automatische-gartenberegnung.de/shop/pe-rohre-und-zubehoer/pe-rohr-schere/ | [26 empty] | 1
accesoires | PE Pipeline sharpener | [5 empty] | x |  | piece | 13.9 | https://automatische-gartenberegnung.de/shop/pe-rohre-und-zubehoer/pe-rohr-entgrater/ | [26 empty] | 1
accesoires | Hunter Rain Click Sensor | [5 empty] | x |  | piece | 35 | https://automatische-gartenberegnung.de/shop/sensoren/hunter-rain-clik/ | [26 empty] | 1
accesoires | Trinkwasser Trennstation | [5 empty] | x |  | piece | 749 | https://automatische-gartenberegnung.de/shop/ventilkasten/trinkwasser-trennstation-nach-din-en-1717/ | [26 empty] | 1
Planner Components not part of BOM | Drinking Water Source |  |  |  |  | x
Planner Components not part of BOM | Well Water Source |  |  |  |  | x
Planner Components not part of BOM | Rain Water Source |  |  |  |  | x
Sketch Upload | jpeg or PDF format |  | x
Toolbar | lawn sketch
Toolbar | sprinkler positions
Toolbar | water source
Toolbar | valve box position
Toolbar | water pipelines
Toolbar | Irrigation computer position
Input field | Water Source with unit: m³ / h |  |  |  | x | [32 empty] | input - 30% safety margin limits the total amount of m³/h based on total summed up sprinklers used per station
Input field | Determine scale with unit: m |  |  |  | x
Input field | Selection Field: Drinking Water / Well Water / Rain Water |  |  |  | x
Input field | A drinking water separation station is preset for drinking water. This is provided in accordance with DIN EN1717 and prevents garden water from running back into the drinking water network. Selection field |  |  |  | x |  | x
Planner options | transparency of uploaded sketch | x
Planner options | Zoom in | x
Planner options | Zoom out | x
Planner options | Scale by mouse scroll wheel | x
Planner options | hand to move the plan | x
Planner options | Show and hide the grid on Canvas | x
Draw irrigation areas | draw lawns: Colour green |  |  | x
Draw irrigation areas | draw bed and hedges: colour brown |  |  | x
Draw irrigation areas | draw dry areas: grey colour |  |  | x
Draw irrigation areas | draw wet areas: Light blue colour |  |  | x
Circle 1 (Pipeline related to Circle 1) | all sprinkler water volume in m³/h have to be summed up and error message to customer needs to be shown if over limit of Input field "Water Source with unit: m³/h" |  |  |  |  | x | [31 empty] | =sum of total length of this circle
Circle 2 (Pipeline related to Circle 2) | all sprinkler water volume in m³/h have to be summed up and error message to customer needs to be shown if over limit of Input field "Water Source with unit: m³/h" |  |  |  |  | x | [31 empty] | =sum of total length of this circle
Circle 3 (Pipeline related to Circle 3) | all sprinkler water volume in m³/h have to be summed up and error message to customer needs to be shown if over limit of Input field "Water Source with unit: m³/h" |  |  |  |  | x | [31 empty] | =sum of total length of this circle
Circle 4 (Pipeline related to Circle 4) | all sprinkler water volume in m³/h have to be summed up and error message to customer needs to be shown if over limit of Input field "Water Source with unit: m³/h" |  |  |  |  | x | [31 empty] | =sum of total length of this circle
Circle 5 (Pipeline related to Circle 5) | all sprinkler water volume in m³/h have to be summed up and error message to customer needs to be shown if over limit of Input field "Water Source with unit: m³/h" |  |  |  |  | x | [31 empty] | =sum of total length of this circle
Circle 6 (Pipeline related to Circle 6) | all sprinkler water volume in m³/h have to be summed up and error message to customer needs to be shown if over limit of Input field "Water Source with unit: m³/h" |  |  |  |  | x | [31 empty] | =sum of total length of this circle
Circle 7 (Pipeline related to Circle 7) | all sprinkler water volume in m³/h have to be summed up and error message to customer needs to be shown if over limit of Input field "Water Source with unit: m³/h" |  |  |  |  | x | [31 empty] | =sum of total length of this circle
Circle 8 (Pipeline related to Circle 8) | all sprinkler water volume in m³/h have to be summed up and error message to customer needs to be shown if over limit of Input field "Water Source with unit: m³/h" |  |  |  |  | x | [31 empty] | =sum of total length of this circle
Circle 9 (Pipeline related to Circle 9) | all sprinkler water volume in m³/h have to be summed up and error message to customer needs to be shown if over limit of Input field "Water Source with unit: m³/h" |  |  |  |  | x | [31 empty] | =sum of total length of this circle
Circle 10 (Pipeline related to Circle 10) | all sprinkler water volume in m³/h have to be summed up and error message to customer needs to be shown if over limit of Input field "Water Source with unit: m³/h" |  |  |  |  | x | [31 empty] | =sum of total length of this circle
Circle 0 (Pipeline between Water source and Valve Box) | [5 empty] | x | [31 empty] | =sum of total length of this circle

## Sprinkler_details
Dynamic Sprinkler options
General properties
angle adjustable properties - all sign (rotation / angle adjustment / transformation / throw width) appears by going with the cursor over the sprinkler in planner
rotation adjustment properties
throw width adjustment properties
Rectangular sprinklers
Center point appearance is acc. to "components" tab
radius always black and always same colour properties
the left side of the black shape is always fixed
the other side of the black shape is can be adjusted to needed angle
example: this side is adjustable by the planner user
the symbol colours in "component" tab angle properties
if 360°, than the outer shape changes to circle
the symbol colours in "component" tab angle properties
by touching the sprinkler the rotaion option appears and
by touching the rotation icon the sprinker can be rotated
around the axis
all rectangular sprinklers are not adjustable, but only rotateable
by touching the sprinkler the rotaion option appears and
by touching the rotation icon the sprinker can be rotated
around the axis
rotation around the center
transformation option of the sprinkler by touching - up / downwards and left / right direction
transformation option of the sprinkler by touching - up / downwards and left / right direction
throw width adjustment
by touching this triangle throw length can be adjusted
by touching this triangle throw length can be adjusted
the colour of the center point changes according to the symbol colours in "component" tab lenght and angle properties